## En francais
Dimensionnement d’un système aquaponique (version 2.0)
Ecrit par le Dr Wilson Lennard , traduit par Gregory BITON
Entrées à renseigner |  | Commentaires
Volume du bassin à poissons (litres) | 800 | Le volume de bassin à poisson que vous choisissez pour votre système (additionner si plusieurs)
Densité de poissons (kg/m3) (entre 6 et 17) | 11 | La densité de poissons que vous souhaitez avoir dans votre bassin à poissons (jusqu'à 17 kg/m3 maximum)
Taux de nourrissage (% de la masse totale de poissons) | 1.5 | Taux de nourrissage des poissons quotidiennement (généralement entre 1 et 2% de la masse de poissons)
Taux de protéines dans la nourriture (%) | 32 | Le taux de protéine contenu dans la nourriture (généralement 32% pour les poissons omnivores, 45% pour les poissons carnivores)
Surface spécifique du substrat (m2/m3) | 1000 | Surface spécifique du substrat utilisé (gravier = 300, billes d’argile = 250, pouzzolane = 400)
Sorties à ne pas modifier
Flux d’eau (litres/heure) | 205.92 | Le volume minimum d’eau qui doit être amené à votre bac de culture chaque heure pour minéraliser directement dans le bac de culture. Attention, ne tient pas compte des besoins en oxygénation de l’eau
Surface de bac nécessaire pour la minéralisation (m2) | 2.64 | La surface de substrat nécessaire pour la minéralisation des déchets organiques solides
Surface de bac de culture (m2) si extraction des boues | 2.75 | Surface totale de lit de culture (@ 300mm de profondeur) nécessaire avec les ratios de l’UVI
Surface de bac nécessaire si réinjection des boues minéralisées (m2) | 6.9474 | Surface totale de lit de culture (@ 300mm de profondeur) nécessaire avec les ratios de Ryan Chatterson

## Basic Calculation Sheet - Table
Aquaponic Media Bed Sizing Model - Calculation Sheet
Developed by: Wilson Lennard PhD
Part A: Biofiltration Capacity
Inputs |  | Outputs |  | Comments
Fish tank Volume (L) | 800 | Fish tank Volume (m3) | 0.8
Fish culture density (kg/m3) (between 5 and 30) | 22 | Total fish biomass (kg) | 17.6
Daily feed rate (%of body weight) | 1.5 | TAN production (mg/L/day) | 6.1776
Feed protein (%) | 32 | Daily Feed to system (kg/day) | 0.264
Surface area of media (m2/m3) | 1000 | Biofilter volume required (L) | 9.8842 | This is the media bed volume required to
meet the biofiltration requirement
|  | Flow rate required (L/day) | 9884.16
|  | Flow rate required (L/Hour) | 411.84 | This is the minimum water volume
required to be pumped to the bed every hour
Part B: Mineralisation Capacity
Required solid waste concentration (mg/L/day) | 25 | Solid waste output (kg/day) | 0.066
|  | Solid waste concentration (mg/L/day) | 82.5
|  | Surface area of filter (m2) | 5.28 | This is the bed area required to meet the
mineralisation requirement of the fish waste
|  | Depth of filter (m) | 0.001872
**Note: if depth models at less than 0.3m (300mm), then use 0.3m as depth
|  | C* (mg/L) | 12.9975
|  | ln(Ci - C*/Ce - C*) | 1.7562
Part C: Media Bed Flood Volume
Bed surface area (m2) | 2.75 | Bed volume (L) | 825
Bed depth (m) | 0.3 | Water required to flood bed (L) | 288.75
Media void volume (%) | 35 | Water remaining in fish tank (L) | 511.25
Part D: Suggested Fish Tank Volume (L)
|  | Suggested fish tank volume (L) | 1088.75 | This is the suggested fish tank volume based
on compensation for flood cycle volume loss
Part E: Bed Size Based On Fish Feed Input
(100% media bed model ONLY)
Daily fish feed input (kg) | 0.264 | Bed surface area (leafy greens) (m2) | 5.5 |  | 13.8947
from UVI feed input ratio
|  | Bed surface area (fruiting) (m2) | 2.9333